## Sheet1
Radial Cooling
delta T | -386 |  | E | 10000000
CTE | 1.31e-05
Di,initial | Do,initial | t,initial | Di,final | Do,final | t,final | dt | DELTA Do | t,initial | t,final | dt | Delta Max
2.875 | 3 | 0.125 | 2.8605 | 2.9848 | 0.12437 | 0.00063207 | 0.01517 | 0.125 | 0.12437 | 0.00063207 | 0.0075849
Radial Heating
delta T | 185
CTE | 1.31e-05
Di,initial | Do,initial | t, initial | Di,final | Do,final | dt
2.9 | 3.4 | 0.5 | 2.907 | 3.4082 | 0.0070282
2.91 |  |  | 2.9171 |  | 0.0070524
2.92 |  |  | 2.9271 |  | 0.0070766
2.93 |  |  | 2.9371 |  | 0.0071009
2.94 |  |  | 2.9471 |  | 0.0071251
2.95 |  |  | 2.9571 |  | 0.0071493
2.96 |  |  | 2.9672 |  | 0.0071736
2.97 |  |  | 2.9772 |  | 0.0071978
2.98 |  |  | 2.9872 |  | 0.007222
2.99 |  |  | 2.9972 |  | 0.0072463

## Sheet2
Properties | Aluminum | PTFE
CTE (in/in/°F) | 1.31e-05 | 4.7778e-05
Elastic Modulus (psi) | 10000000 | 500000
Poisson's Ratio | 0.33 | 0.46
Temperature Change | 388.8 | 388.8
Ring Dimensions | (inches) |  | Cap Dimensions | (inches) | Liner Dimensions | (inches)
Inner Radius | 1.5 |  | Inner Radius | 1.375 | Inner Radius | 1.5
Outer Radius | 2 |  | Outer Radius | 1.5 | Outer Radius | 1.625
Interface Depth | 0.125 |  |  |  | Thickness | 0.125
Interface Area (in^2) | 1.1781 |  |  |  | Cryo Thickness | 0.12268
[5 empty] | Change in Thickness | 0.002322
Aluminum Interface Pressure (psi) | Normal Force (lb) | Friction Coefficient | Friction Force (lb)
3350.2576 | 3946.9284 | 1.2 | 4736.3141
Liner Pressure at Cryo Temp (psi)
10725.0281
Fluid Pressure on Cap (psi) | Total Force (lb)
45 | 318.0862