## Plasticity Modeling
Using 0.031 in-sheet liner design
Stress/Strain Data from webplotdigitizer
Strain | Stress
0 | 0
0.00038251 | 0.017557
0.00060109 | 0.034351
0.0010383 | 0.057252
0.0014754 | 0.084733
0.0019126 | 0.11221
0.0023497 | 0.14122
0.0026776 | 0.17634
0.003224 | 0.2145
0.0034426 | 0.23893
0.0045355 | 0.2542 | 56.0462 | 0
0.0053005 | 0.25725 |  | 0.00071055
0.0065027 | 0.26031 |  | 0.0018583
0.0079235 | 0.26336 |  | 0.0032245
0.0098907 | 0.26641 |  | 0.0051373
0.011749 | 0.26947 |  | 0.0069407
0.013716 | 0.27099 |  | 0.0088807
0.015902 | 0.27405 |  | 0.011012
0.017869 | 0.2771 |  | 0.012925
0.019617 | 0.27863 |  | 0.014646
0.021257 | 0.28015 |  | 0.016258
0.02377 | 0.28321 |  | 0.018717
0.026831 | 0.28626 |  | 0.021723
0.029235 | 0.28931 |  | 0.024073
0.031967 | 0.29237 |  | 0.026751
0.034372 | 0.29389 |  | 0.029128
0.036995 | 0.29847 |  | 0.031669
0.039617 | 0.30153 |  | 0.034238
0.04235 | 0.30305 |  | 0.036943
0.044754 | 0.30611 |  | 0.039292
0.047377 | 0.30763 |  | 0.041888
0.049781 | 0.31069 |  | 0.044238
0.052623 | 0.31374 |  | 0.047025
0.055137 | 0.31527 |  | 0.049511
0.057869 | 0.31832 |  | 0.052189
0.060273 | 0.31985 |  | 0.054566
0.063005 | 0.32137 |  | 0.057271
0.065519 | 0.3229 |  | 0.059758
0.068142 | 0.32443 |  | 0.062354
0.070656 | 0.32595 |  | 0.06484
0.073279 | 0.32748 |  | 0.067436
0.075902 | 0.32901 |  | 0.070031
0.078415 | 0.32901 |  | 0.072545
0.081148 | 0.33053 |  | 0.07525
0.083661 | 0.33206 |  | 0.077736
0.086175 | 0.33359 |  | 0.080223
0.088689 | 0.33511 |  | 0.082709
0.091421 | 0.33511 |  | 0.085442
0.093934 | 0.33511 |  | 0.087955

## Material Properties
Source
Modulus of Elasticity | http://www.matweb.com/search/datasheet_print.aspx?matguid=1b8c06d0ca7c456694c7777d9e10be5b | Load
68.9 Gpa |  | 3 bar | ~303kPa
Poissons Ratio
0.33
Thermal Conductivity
167 W/m-k

## Additional ABAQUS Resources
Resources
Also see Resources folder under FEA on Git | Notes:
Composite layer tutorial
https://sites.google.com/site/abaqus2010/tutorial_1 | Turns out this tut may not be that useful aside from where to assign material properties
CF missing material properties (estimations, props we don’t have for ESL/LW analysis)
http://www.performance-composites.com/carbonfibre/mechanicalproperties_2.asp