## System requirements
System requirement-measurements for Cryogenic Tank
|  | Units | in | in | lb | atm | y/n | $ | K | % (hours of manufacturing) | $ | cubic cm
|  | Performance measures | Tank Length | Tank Diameter | Tank Weight | Burst Pressure | Evidence of microcrack | Cost of tank after development | External Tank Temperature | Percentage of tank manufactured at PSU | Cost of machined parts | Working Volume
| Target design requirements for Cryo-Tank |  | 2 | 3 | 4 | 5 | 6 | 7 | 8 | 9 | 10 | 11
1 | The Tank can hold liquid oxygen without bursting into flames | 10 | bar: 5 to 6; 11
2 | The Tank is affordable | 7 | bar: 2 to 4; 7; 9 to 10
3 | The Tank is reproducable | 9 | bar: 2 to 3; 7; 9 to 10
4 | The Tank doesn't leak | 10 | bar: 5 to 6; 8
5 | The Tank weighs less than conventional aluminum tank | 9 | bar: 4; 11
6 | The Tank shall withstand strains resulting from temperature, pressure, and vehicle body loads | 10 | bar: 2 to 5; 8; 11
7 | The Tank is scalable for larger rocket design | 10 | bar: 2 to 4; 7; 9 to 11
|  |  | 36 | 36 | 36 | 30 | 20 | 26 | 20 | 26 | 26 | 29
|  | Lower Acceptable | 8.75 | 4 | 1 | 3 | Composite material microcracks but doesn't cause tank failure during flight | - | 274 | 50 | - | 72
|  | Ideal | - | - | 2 | 4.5 | Composite material doesn't microcrack at cryogenic temperature | 0 | 300 | 100 | 0 | -
|  | Upper Acceptable | 13 | 6 | 3.5 | - | - | 1000 | - | - | 2000 | 194

## Interface Definitions
System Decomposition
Interface Definitions -- See Table 5.2
| Interface Between | Interface Functions | Performance measures | Responsibility