## Sheet1
Radial Cooling
delta T | -386 |  | E | 10000000
CTE | 1.31e-05
Theoretical
Di,initial | Do,initial | t,initial | Di,final | Do,final | t,final | dt | DELTA Do | t,initial | t,final | dt | Delta Max | Delta Achievable
2.875 | 3 | 0.125 | 2.8605 | 2.9848 | 0.12437 | 0.00063207 | 0.01517 | 0.125 | 0.12437 | 0.00063207 | 0.0075849 | 0.0063349
Radial Heating
delta T | 185
CTE | 1.31e-05
Di,initial | Do,initial | t, initial | Di,final | Do,final | dt
2.9 | 3.4 | 0.5 | 2.907 | 3.4082 | 0.0070282
2.91 |  |  | 2.9171 |  | 0.0070524
2.92 |  |  | 2.9271 |  | 0.0070766
2.93 |  |  | 2.9371 |  | 0.0071009
2.94 |  |  | 2.9471 |  | 0.0071251
2.95 |  |  | 2.9571 |  | 0.0071493
2.96 |  |  | 2.9672 |  | 0.0071736
2.97 |  |  | 2.9772 |  | 0.0071978
2.98 |  |  | 2.9872 |  | 0.007222
2.99 |  |  | 2.9972 |  | 0.0072463

## Sheet2
Properties | Aluminum | PTFE
CTE (in/in/°F) | 1.31e-05 | 4.7778e-05
Elastic Modulus (psi) | 10000000 | 500000
Poisson's Ratio | 0.33 | 0.46
Temperature Change | 388.8 | 388.8
Ring Dimensions | (inches) |  | Cap Dimensions | (inches) | Liner Dimensions | (inches)
Inner Radius | 1.5 |  | Inner Radius | 1.375 | Inner Radius | 1.5
Outer Radius | 2 |  | Outer Radius | 1.5 | Outer Radius | 1.625
Interface Depth | 0.125 |  |  |  | Thickness | 0.125
Interface Area (in^2) | 1.1781 |  |  |  | Cryo Thickness | 0.12268
[5 empty] | Change in Thickness | 0.002322
Aluminum Interface Pressure (psi) | Normal Force (lb) | Friction Coefficient | Friction Force (lb) |  | Shear area (in^2) | Shear stress (psi) | Shear strength | FoS*
2798.1314 | 3296.4702 | 1.2 | 3955.7643 |  | 1.129 | 2919.7893 | 30000 | 10.2747
Liner Pressure at Cryo Temp (psi)
8177.7091
Fluid Pressure on Cap (psi) | Total Force (lb)
45 | 318.0862
The best possible seal is achieved by loading the PTFE liner to the max it can handle. According to DuPont, PTFE has a yield stress of 19000 psi at cryo temp. We cannot accomplish this kind of pressure from our shrink fit at this tank size, but we know there will be stress concentrations at the ends of the aluminum cylinders that bind the liner, so we do not want to load the liner to 19000 psi anyway.
*Stress concentrations not accounted for